## Sheet1
Part Name / Description | Qty | Unit Cost | Total Cost | Manufacturer | Manufacturer # | Supplier | Vendor Link | Datasheet Link | Schematic Reference Designators | Sum Cost | Min Cost
Barrel Jack Connector | 1 | 0.71 | 0.71 | Same Sky | PJ-102AH | DigiKey | [Link](https://www.digikey.com/en/products/detail/same-sky-formerly-cui-devices/PJ-102AH/408448?s=N4IgTCBcDaIAoCkC0BGADGAggCRAXQF8g) | [PDF](https://www.cuidevices.com/product/resource/pj-102ah.pdf) | J1 | 25.04 | 18.5
3.3V Switching Voltage Regulator | 1 | 2.16 | 2.16 | onsemi | LM2575D2T-3.3R4G | DigiKey | [Link](https://www.digikey.com/en/products/detail/onsemi/LM2575D2T-3-3R4G/1476688) | [PDF](https://www.onsemi.com/pdf/datasheet/lm2575-d.pdf) | U1
ESP32 Microcontroller | 1 | 5.06 | 5.06 | Espressif Systems | ESP32-S3-WROOM-1-N4 | DigiKey, Peralta | [Link](https://www.digikey.com/en/products/detail/espressif-systems/ESP32-S3-WROOM-1-N4/16162639) | [PDF](https://www.espressif.com/sites/default/files/documentation/esp32-s3-wroom-1_wroom-1u_datasheet_en.pdf) | U2
OLED Screen | 1 | 0 | 0 | GoldenMorning Electronic | GME12864-17 | Peralta | n/a | [PDF](https://goldenmorninglcd.com/oled-display-module/0.96-inch-128x64-ssd1306-gme12864-11/) | U12
12mm Pushbutton | 7 | 0.6 | 4.2 | E-Switch | TL3300CF160Q | DigiKey | [Link](https://www.digikey.com/en/products/detail/e-switch/TL3300CF160Q/2498433) | [PDF](https://configured-product-images.s3.amazonaws.com/Datasheets/TL3300.pdf) | U5, U6, U7, U8, U9, U10, U11
3mm Pushbutton | 3 | 0.9 | 2.7 | Omron Electronics Inc-EMC Div | B3U-1000P | DigiKey | [Link](https://www.digikey.com/en/products/detail/omron-electronics-inc-emc-div/B3U-1000P/1534338) | [PDF](https://omronfs.omron.com/en_US/ecb/products/pdf/en-b3u.pdf) | U3, U4, U13
USB Micro B Receptacle | 1 | 0.77 | 0.77 | GCT | USB3131-30-0230-A | DigiKey, Peralta | [Link](https://www.digikey.com/en/products/detail/gct/USB3131-30-0230-A/9859642) | [PDF](https://gct.co/files/specs/usb3131-spec.pdf) | J5
Red LED | 1 | 0.71 | 0.71 | Visual Communications Company - VCC | CMD17-21VRD/TR8 | DigiKey | [Link](https://www.digikey.com/en/products/detail/visual-communications-company-vcc/CMD17-21VRD-TR8/254853) | [PDF](https://mm.digikey.com/Volume0/opasdata/d220001/medias/docus/4320/CMD17-21_Rev10.pdf) | D4
Green LED | 1 | 0.67 | 0.67 | Visual Communications Company - VCC | CMD17-21VGD/TR8 | DigiKey | [Link](https://www.digikey.com/en/products/detail/visual-communications-company-vcc/CMD17-21VGD-TR8/254855) | [PDF](https://mm.digikey.com/Volume0/opasdata/d220001/medias/docus/4320/CMD17-21_Rev10.pdf) | D2
Blue LED | 1 | 0.45 | 0.45 | QT Brightek (QTB) | QBLP653-IB5-2897 | DigiKey | [Link](https://www.digikey.com/en/products/detail/qt-brightek-qtb/QBLP653-IB5-2897/22106657) | [PDF](https://www.qt-brightek.com/datasheet/QBLP653-IB5-2897.pdf) | D3
100uF, 50V Electrolytic Capacitor | 1 | 0.93 | 0.93 | Panasonic Electronic Components | EEE-FTH101XAP | DigiKey | [Link](https://www.digikey.com/en/products/detail/panasonic-electronic-components/EEE-FTH101XAP/2652055) | [PDF](https://industrial.panasonic.com/cdbs/www-data/pdf/RDE0000/ABA0000C1240.pdf) | C1
330uF, 25V Electrolytic Capacitor | 1 | 0.85 | 0.85 | Panasonic Electronic Components | EEE-FK1E331P | DigiKey | [Link](https://www.digikey.com/en/products/detail/panasonic-electronic-components/EEE-FK1E331P/765972) | [PDF](https://industrial.panasonic.com/cdbs/www-data/pdf/RDE0000/ABA0000C1181.pdf) | C2
22uF, 25V Ceramic Capacitor | 1 | 0.33 | 0.33 | Murata Electronics | GRM21BR61E226ME44K | DigiKey | [Link](https://www.digikey.com/en/products/detail/murata-electronics/GRM21BR61E226ME44K/6606267) | [PDF](https://search.murata.co.jp/Ceramy/image/img/A01X/G101/ENG/GRM21BR61E226ME44-01.pdf) | C4
1uF, 25V Ceramic Capacitor | 1 | 0.12 | 0.12 | KEMET | C0805C105K3RACTU | DigiKey | [Link](https://www.digikey.com/en/products/detail/kemet/C0805C105K3RACTU/2211765) | [PDF](https://yageogroup.com/content/datasheet/asset/file/KEM_C1002_X7R_SMD) | C6
0.1uF, 50V Ceramic Capacitor | 13 | 0.08 | 1.04 | KEMET | C0805C104K5RACTU | DigiKey | [Link](https://www.digikey.com/en/products/detail/kemet/C0805C104K5RACTU/411169?s=N4IgTCBcDaIMIAYAcCCscCMCAsBpVASgIJwAqAqiALoC%2BQA) | [PDF](https://yageogroup.com/content/datasheet/asset/file/KEM_C1002_X7R_SMD) | C3, C5, C7, C8, C9, C10, C11, C12, C13, C14, C15, C16, C17
100, 1/4W Resistor | 1 | 0.1 | 0.1 | YAGEO | RC1206JR-10100RL | DigiKey | [Link](https://www.digikey.com/en/products/detail/yageo/RC1206JR-10100RL/13694487) | [PDF](https://yageogroup.com/content/datasheet/asset/file/PYU-RC_GROUP_51_ROHS_L) | R11
330, 1/4W Resistor | 2 | 0.11 | 0.22 | YAGEO | RC1206FR-07330RL | DigiKey | [Link](https://www.digikey.com/en/products/detail/yageo/RC1206FR-07330RL/728822) | [PDF](https://yageogroup.com/content/datasheet/asset/file/PYU-RC_GROUP_51_ROHS_L) | R1, R13
10k, 1/4W Resistor | 10 | 0.1 | 1 | Stackpole Electronics Inc | RMCF1206JG10K0 | DigiKey | [Link](https://www.digikey.com/en/products/detail/stackpole-electronics-inc/RMCF1206JG10K0/21720266) | [PDF](https://www.seielect.com/catalog/SEI-RMCF_RMCP.pdf) | R2, R3, R4, R5, R6, R7, R8, R9, R10, R12
220uH, 1.38A, 380mOhm Inductor | 1 | 1.01 | 1.01 | Bourns Inc. | SRR1260-221K | DigiKey | [Link](https://www.digikey.com/en/products/detail/bourns-inc/SRR1260-221K/1969970) | [PDF](https://www.bourns.com/docs/Product-Datasheets/SRR1260.pdf) | L1
40V, 3A Schottky Diode | 1 | 0.69 | 0.69 | onsemi | SS34 | DigiKey | [Link](https://www.digikey.com/en/products/detail/onsemi/ss34/1052384) | [PDF](https://www.onsemi.com/download/data-sheet/pdf/ss39-d.pdf) | D1
800mA Fuse 5x20mm | 1 | 0.57 | 0.57 | SCHURTER Inc. | 34.1515 | DigiKey, Peralta | [Link](https://www.digikey.com/en/products/detail/schurter-inc/0034-1515/639670) | [PDF](https://www.schurter.com/en/datasheet/typ_FSF_5x20.pdf) | F1
Cartridge Fuse Holder 5x20mm | 1 | 0.75 | 0.75 | Keystone Electronics | 4628 | Digikey, Peralta | [Link](https://www.digikey.com/en/products/detail/keystone-electronics/4628/2137316) | [PDF](https://www.keyelco.com/userAssets/file/K75p50.pdf) | F1
40 Pin Male Header Connector | 1 | 0 | 0 | Lystaii | n/a | Peralta | [Link](https://www.amazon.com/Header-Lystaii-Pin-Connector-Electronic/dp/B06ZZN8L9S/ref=sr_1_15?dchild=1&keywords=40+pin+header+male+to+male&qid=1608606507&sr=8-15) | n/a | J2, J3, J4, J6, J7, J8, J9, J10, J11, J12
40 Pin Female Header Connector | 1 | 0 | 0 | Qunqi | n/a | Peralta | [Link](https://www.amazon.com/Qunqi-2-54mm-Straight-Connector-Arduino/dp/B07CGGSDWF/ref=sr_1_17?dchild=1&keywords=female+header+strips&qid=1595380282&sr=8-17) | n/a | U12
2-pin Female Jumper Connector | 4 | 0 | 0 | n/a | n/a | Peralta | n/a | n/a | J3, J4, J6, J7, J9, J11