## Power Budget
Power Budget for HMI - Jacob Alger
Team Number: | Team 202
Project Name: | Cropscout
Team Member Names: | Jacob Alger, Caleb Yuen, Aaron Kiem, Isaiah Johnston, Cristopher Gutierrez, Asadbek Ruziev, Tyler Dean
Version: | 2
A. List ALL major components (active devices, integrated circuits, etc.) except for power sources, voltage regulators, resistors, capacitors, or passive elements
All Major Components | Component Name | Part Number | Supply Voltage Range | # | Absolute Maximum Current (mA) | Total Current (mA) | Unit
| ESP32 Microcontroller | ESP32-S3-WROOM-1-N4 | -0.3V to 3.6V | 1 | 335 | 335 | mA
| OLED Screen | GME12864-17 | -0.3V to 4V | 1 | 40 | 40 | mA
B. Assign each major component above to ONE power rail below. Try to minimize the number of different power rails in the design. Add additional power rails or change the power rail voltages if needed.
+3.3V Power Rail | Component Name | Part Number | Supply Voltage Range | # | Absolute Maximum Current (mA) | Total Current (mA) | Unit
| ESP32 Microcontroller | ESP32-S3-WROOM-1-N4 | -0.3V to 3.6V | 1 | 335 | 335 | mA
| OLED Screen | GME12864-17 | -0.3V to 4V | 1 | 40 | 40 | mA
| Subtotal |  |  |  |  | 375 | mA
| Safety Margin |  |  |  |  | 25%
| Total Current Required on +3.3V Rail |  |  |  |  | 468.75 | mA
c1. Regulator or Source Choice | 3.3V Switching Regulator | LM2575D2T-3.3R4G | 4.75V to 40V | 1 | 1000 | 1000 | mA
| Total Remaining Current Available on 3.3V Rail |  |  |  |  | 531.25 | mA
+9V Power Rail | Component Name | Part Number | Supply Voltage Range | # | Absolute Maximum Current (mA) | Total Current (mA) | Unit
| 3.3V Switching Regulator | LM2575D2T-3.3R4G | 4.75V to 40V | 1 | 1000 | 1000 | mA
| Subtotal |  |  |  |  | 1000 | mA
| Safety Margin |  |  |  |  | 25%
| Total Current Required on +9V Rail |  |  |  |  | 1250 | mA
c2. Regulator or Source Choice | DC Power Jack | PJ-102AH | 24V | 1 | 5000 | 5000 | mA
| Total Remaining Current Available on +9V Rail |  |  |  |  | 3750 | mA
C. For each power rail above, select a specific voltage regulator using the same process as for major component selection. Confirm that the Total Remaining Current Available on each rail above is not negative.
D. Select a specific external power source (wall supply or battery) for your system, and confirm that it can supply all of the regulators for all of the power rails simultaneously. If you need multiple power sources, list each separately below and indicate which regulators will be connected to each supply. Confirm that the Total Remaining Current Available on each power source below is not negative.
External Power Source 1 | Component Name | Part Number | Supply Voltage Range | Output Voltage | Absolute Maximum Current (mA) | Total Current (mA) | Unit
Power Source 1 Selection | Plug-in Wall Supply | B09ZTKTLGW | 110VAC | 12V | 15000 | 15000 | mA
Power Rails Connected to External Power Source 1 | DC Power Jack | PJ-102AH | 24V | 9V | 5000 | 5000 | mA
| 3.3V Switching Regulator | LM2575-3.3WU-TR | 4V - 40V | 1 | 1000 | 1000 | mA
| Total Remaining Current Available on External Power Source 1 |  |  |  |  | 9000 | mA
Notes
External Supply Voltage should be determined by the dropout voltage for highest-voltage regulator (e.g., +14V for a +12V regulator).
If you have multiple units in your design (e.g., a base unit and remote unit) then you need a separate power budget for each unit
Note on F7: For inductive loads (e.g., motors, solenoids) this is often called "stall current" on the data sheet